## Blad1
Onderdeel | Waarde | Package | Beschrijving
C1 | 100nF | SMD0805 | Aan RJ45
C2 | 100nF | SMD0805 | Aan RJ45
C3 | 18pF | SMD0805 | Crystal ATMEGA1
C4 | 18pF | SMD0805 | Crystal ATMEGA1
C5 | 18pF | SMD0805 | Crystal ATMEGA2
C6 | 18pF | SMD0805 | Crystal ATMEGA2
C7 | 10uF | SMD0805 | VCAP ENC28J60
C8 | 18pF | SMD0805 | Crystal ENCJ2860
C9 | 18pF | SMD0805 | Crystal ENCJ2860
C10 | 100nF | SMD0805 | RESET ATMEGA1
C11 | 100nF | SMD0805 | RESET ATMEGA2
D1 | BLAUW | SMD1206 | POWER
D2 | ROOD | SMD1206 | STATUS
D3 | GEEL | SMD1206 | TX
D4 | GROEN | SMD1206 | RX
D5 | GEEL | SMD1206 | DWM-TX
D6 | GROEN | SMD1206 | DWM-RX
IC3 | ENC28J60 | SOP65P780X200-28N | Ethernet IC
J1 | SI-50154-F | SI-50154-F | Ethernet Jack
J2 | ISP PROG 1 | 2x3 Pinheader | ISP PROG 1
J3 | ISP PROG 2 | 2x3 Pinheader | ISP PROG 2
J4 | PJ102AH | PJ102AH | DC Jack
MCU 1 | ATMEGA328P-AU | QFP80P900X900X120-32N | ATMEGA1
MCU 2 | ATMEGA328P-AU | QFP80P900X900X120-32N | ATMEGA2
R1 | 100 | SMD0805 | Led Magjack
R2 | 100 | SMD0805 | Led Magjack
R3 | 49.9 | SMD1206 | Ethernet schema
R4 | 49.9 | SMD1206 | Ethernet schema
R5 | 49.9 | SMD1206 | Ethernet schema
R6 | 49.9 | SMD1206 | Ethernet schema
R7 | 10k | SMD0805 | RESET 1 PULLUP
R8 | 10k | SMD0805 | RESET 2 PULLUP
R9 | 10k | SMD0805 | IRQ Pulldown
R10 | 2k32 | SMD1206 | RBIAS ENCJ2860
R11 | 330 | SMD0805 | SPI VOORSCHAKEL
R12 | 330 | SMD0805 | SPI VOORSCHAKEL
R13 | 330 | SMD0805 | SPI VOORSCHAKEL
R17 | 470 | SMD1206 | R LED Power
R18 | 220 | SMD1206 | R LED RX
R19 | 270 | SMD1206 | R LED TX
R20 | 390 | SMD1206 | R LED STATUS
R21 | 270 | SMD1206 | R LED DWM-TX
R22 | 220 | SMD1206 | R LED DWM-RX
S1 | RESET 1 | MOMENTARY-SWITCH-SPST-PTH-6.0MM | Reset 1
S2 | RESET 2 | MOMENTARY-SWITCH-SPST-PTH-6.0MM | Reset 2
DC-STEPDOWN | DC-STEPDOWN | DC-STEPDOWN | Power module
DWM1000 | DWM1000 | DWM1000 | UWB Module
UART1 | UART1 | 1x6 Pinheader | UART1
UART2 | UART2 | 1x6 Pinheader | UART2
Y1 | 8MHz | HC49UP | Crystal ATMEGA1
Y2 | 8MHz | HC49UP | Crystal ATMEGA2
Y3 | 25MHz | HC49UP | Crystal ENCJ2860